## ARIEL 837 Air 678080 S1 P ESD
ARIEL 837 Air 678080 S1 P ESD
upper | hydrophobic microfiber INDUSTRY PRO 2,2 mm increases resistance and breathability <span style="font-family: Arial; font-size: 8; color: #FF0000; font-weight: bold;">/ AIRKNIT PRO</span>
lining | CLIMAX with 3D construction for unlimited air circulation and climate optimisation
insole | EFFECTOR memory polyurethane foam for added air rebound and breathability
toe cap | composite, extra wide anatomical shape provides more toe room and optimum fit
midsole | ERGOFLEX metal-free, outstanding flexibility for natural movement
sole | RAPID PU.2D with exceptional lightness for energy saving
size | 35 – 48
standard | EN ISO 20345:2011 S1 P SRC, ESD in accordance with EN IEC 61340-4-3:2018